## Plasma_Transformer_V2.0
Part Type Report1 for Plasma_Gen_Transformer_SCH_V2.0_20180324.sch on 2018-04-02 오후 10:47:38
Sample
10
USEINPARTSLIST | No | Type | P_value | Vendor | V_PN | V_Desc | Q'ty | Reference No. | P_size | Height | PCB Decal | Unit Cost | Cost | 구매 Cost | 재고 | 필요수량 | MOQ | 구매수량 | 구매금액 | ICBanQ
YES | 1 | T491D227K016AT | 220uF/16V | KEMET | T491D227K016AT | Tantal Capacitor 220uF/16V Case-D 7343 size | 1 | C1 | 7.3x4.3 | 2.8mm | T491D227K016AT | 2280 | 2280 | 1820 | 3 | 10 | 5 | 50 | 91000 | P007223445
YES | 2 | C-1005 | 0.1uF | MURATA | GRM155R71C104KA88D | CAP CER 0.1uF 16V 10% X7R 0402 | 2 | C2,C3 | 1.0x0.5 | 0.55mm | C-1005 | 10 | 20 |  |  | 20 |  |  |  | -
YES | 3 | R-1005 | 100K | WALSIN | WR04X1003FTL | RES SMD 100K OHM 1% 1/16W 0402 | 2 | R1,R2 | 1.0x0.5 | 0.40mm |  | 10 | 20 |  |  | 20 |  |  |  | -
YES | 4 | NVMFS5C450NL | NVMFS5C450NL | ON Semiconductor | NVMFS5C450NL | 40V, 2.8mOhm , 110A, Single N−Channel Power MOSFET | 2 | Q1,Q2 | 6.73x6.22 | 2.38mm | NVMFS5C450NL | 940 | 1880 | 800 | 1 | 20 | 1 | 30 | 24000 | P007567011
YES | 5 | 053398-0571 | 053398-0571 | Molex | 053398-0571 | 1.25mm Pitch SMD CON, Vertical 5-Pin | 1 | J1 | 11.4x4.2 | 4.7mm | 053398-0571 | 130 | 130 |  |  | 10
YES | 8 | CTT_1139P1 | CTT-1139P1 | CT Electronics | CTT-1139P1 | Tack S/W | 1 | SW1 | 6.4x4.5 | 1.6mm | CTT_1139P1 | 160 | 160 |  |  | 10
YES | 9 | EFD1820G | EFD1820G | CKT | EFD1820G | TRANSFORMER CCFL 6W | 1 | TX1 | 26.5x17.8 | 8.2mm | EFD1820G | 10000 | 10000 |  |  | 10
NO | 6 | PAD_5X5 |  |  |  | PCB Solder PAD 5x5 | 1 | P1 | 5.0x5.0 |  | PAD_5X5 | 0 | 0
NO | 7 | HOLE2.0 |  |  |  |  | 4 | P2,P3,P4,P5 | 0 |  | HOLE2.0 | 0 | 0
[13 empty] | 14490 | [5 empty] | 115000
Design Part Type count: 9