## Main Board
Main PCB
| Part Type Report1 for Plasma_Gen_Main Board_V1.0_20171130.sch on 2017-11-30 오후 2:32:11 | [15 empty] | 제작 수량
[17 empty] | 3 | ea |  | ICbanQ | ic114
No | P_value | Vendor | V_PN | V_Desc | Q'ty | Reference No. | Datasheet | P_size | Height | Unit Cost | Cost | MOQ | Cost | Type | PCB Decal | Agency | Total Q'ty | 주문 | 단가 | 총가격
1 | 330pF | MURATA | GRM155R71H331KA01D | CAP CER 330pF 50V 10% X7R 0402 | 1 | C14 | - | 1.0x0.5 | 0.55mm | 10 | 10 | 10 | 100 | C-1005 | C-1005 | ICbanQ | 3 | -
2 | 470pF | MURATA | GRM1555C1H471JA01D | CAP CER 470pF 50V 5% C0G 0402 | 1 | C4 | - | 1.0x0.5 | 0.55mm | 10 | 10 | 10 | 100 | C-1005 | C-1005 | ICbanQ | 3 | -
3 | 0.1uF | MURATA | GRM155R71C104KA88D | CAP CER 0.1uF 16V 10% X7R 0402 | 15 | C3,C6,C7,C8,C9,C10,C11,C17,C19,C20,C21,C22,C23,C24,C25 | - | 1.0x0.5 | 0.55mm | 10 | 150 | 10 | 150 | C-1005 | C-1005 | ICbanQ | 45 | -
4 | 4.7uF | MURATA | GRM155R61A475KEAAD | CAP CER 4.7uF 10V 10% X5R 0402 | 3 | C2,C5,C15 | - | 1.0x0.5 | 0.55mm | 10 | 30 | 10 | 100 | C-1005 | C-1005 |  | 9 | -
5 | 10uF | MURATA | GRM188R61E106MA73D | CAP CER 10uF 25V 20% X5R 0603 | 4 | C1,C13,C16,C18 | - | 1.6x0.8 | 0.95mm | 210 | 840 | 25 | 5250 | C-1608 | C-1608 | ICbanQ | 12 | -
6 | 22uF | MURATA | GRM188R60J226MEA0 | CAP CER 22uF 6.3V 20% X5R 0603 | 1 | C12 | - | 1.6x0.8 | 0.95mm | 240 | 240 | 25 | 6000 | C-1608 | C-1608 | ICbanQ | 3 | -
7 | 0 | WALSIN | WR04X000PTL | RES SMD 0.0 OHM JUMPER 0402 | 4 | R26,R27,R29,R30 | - | 1.0x0.5 | 0.40mm | 10 | 40 | 100 | 1000 | R-1005 | R-1005 | ICbanQ | 12 | -
8 | 330 | WALSIN | WR04X3300FTL | RES SMD 330 OHM 1% 1/16W 0402 | 2 | R22,R23 | - | 1.0x0.5 | 0.40mm | 10 | 20 | 100 | 1000 | R-1005 | R-1005 | ICbanQ | 6 | -
9 | 470 | WALSIN | WR04X4700FTL | RES SMD 470 OHM 1% 1/16W 0402 | 4 | R15,R16,R17,R19 | - | 1.0x0.5 | 0.40mm | 10 | 40 | 100 | 1000 | R-1005 | R-1005 | ICbanQ | 12 | -
10 | 2K | WALSIN | WR04X2001FTL | RES SMD 2K OHM 1% 1/16W 0402 | 1 | R6 | - | 1.0x0.5 | 0.40mm | 10 | 10 | 100 | 1000 | R-1005 | R-1005 | ICbanQ | 3 | -
11 | 5.1K | WALSIN | WR04X5101FTL | RES SMD 5.1K OHM 1% 1/16W 0402 | 1 | R2 | - | 1.0x0.5 | 0.40mm | 10 | 10 | 100 | 1000 | R-1005 | R-1005 | ICbanQ | 3 | -
12 | 10K | WALSIN | WR04X1002FTL | RES SMD 10K OHM 1% 1/16W 0402 | 12 | R1,R3,R7,R9,R10,R12,R13,R14,R18,R20,R21,R28 | - | 1.0x0.5 | 0.40mm | 10 | 120 | 100 | 1000 | R-1005 | R-1005 | ICbanQ | 36 | -
13 | 30K | WALSIN | WR04X3002FTL | RES SMD 30K OHM 1% 1/16W 0402 | 1 | R8 | - | 1.0x0.5 | 0.40mm | 10 | 10 | 100 | 1000 | R-1005 | R-1005 | ICbanQ | 3 | -
14 | 54K | WALSIN | WR04X5402FTL | RES SMD 54K OHM 1% 1/16W 0402 | 1 | R11 | - | 1.0x0.5 | 0.40mm | 10 | 10 | 100 | 1000 | R-1005 | R-1005 |  | 3 | -
15 | F0603E2R50FSTR | AVX | F0603E2R50FSTR | FUSE BOARD MOUNT 2.5A 32VDC 0603 | 2 | L1,L2 | OK | 1.6x0.8 | 0.95mm | 420 | 840 | 1 | 840 | F-1608 | C-1608 | ICbanQ | 6 | 10 | 390 | 3900
16 | MSS5131-153ML | Coilcraft | MSS5131-153ML | INDUCTOR, PWR, 15UH, 1.5A, 20%,32MHZ | 1 | L3 | OK | 5.1x5.1 | 3.10mm | 2150 | 2150 | 1 | 2150 | MSS5131-153ML | MSS5131-153ML | ICbanQ | 3 | 4 | 2150 | 8600
17 | LQM2HPZ2R2MG0 | Murata | LQM2HPZ2R2MG0 | FIXED IND 2.2UH 1.3A 80 MOHM SMD, SRF 40MHz | 1 | L4 | OK | 2.5X2.0 | 1.00mm | 480 | 480 | 1 | 480 | LQM2HPZ2R2MG0 | LQM2HPZ2R2MG0 | ICbanQ | 3 | 4 | 480 | 1920
18 | ASMT-YTD2-0BB02 | Avago | ASMT-YTD2-0BB02 | 3 color type LED 6-pin, TOP View, R745mcd, G1600mcd, B380mcd | 1 | LED1 | OK | 3.4x2.8 | 2.00mm | 1990 | 1990 | 1 | 1990 | ASMT-YTD2-0BB02 | LTST_C19HE1WT | ICbanQ | 3 | 4 | 1990 | 7960
19 | 17-21/W1D-ANPHY/3T | EVERLIGHT | 17-21/W1D-ANPHY/3T | Backlight LED SMD 2012 White | 1 | LED2 | OK | 2.0x1.2 | 1.10mm | 20 | 20 | 10 | 200 | LED-2012 | LED-2012 | ICbanQ | 3 |  |  | 0
20 | STPS120M | ST | STPS120M | 1.0 Amp 20 Volt DIODE | 1 | D1 | OK | 3.75x1.9 | 1.00mm | 520 | 520 | 1 | 520 | STPS120M | STPS120M | ICbanQ | 3 | 4 | 520 | 2080
21 | PMBT2222 | NXP | PMBT2222 | Bipolar Transistors - BJT NPN SW 600MA 40V | 5 | Q1,Q2,Q3,Q4,Q5 | OK | 3.0x2.5 | 1.10mm | 180 | 900 | 1 | 900 | PMBT2222 | PMBT2222 | ICbanQ | 15 |  |  | 0
22 | STM32F070RBT6 | STMicroelectronics | STM32F070RBT6 | ARM Cortex-M0 Value line, 128 Kbytes Flash, 48 MHz CPU, SMD/SMT | 1 | U1 | OK | 10x10 | 1.60mm | 3970 | 3970 | 1 | 3970 | STM32F070RBT6 | STM32F070RBT6 | ICbanQ | 3 | 5 | 3060 | 15300
23 | MCP73831T-2ACI/OT | Microchip | MCP73831T-2ACI/OT | Charge management controller | 1 | U2 | OK | 3.1x1.6 | 1.30mm | 750 | 750 | 1 | 750 | MCP73831T_2ACIOT | MCP73831T_2ACIOT | ICbanQ | 3 |  |  | 0
24 | MAX3232CSE | MAXIM | MAX3232ESE | 3.0V to 5.5V, Low-Power, up to 1Mbps, True RS-232 Transceivers Using Four 0.1?iF External Capacitors | 1 | U3 | OK | 10x6.2 | 1.75mm | 5100 | 5100 | 1 | 5100 | MAX3232ESE | MAX3232ESE | ICbanQ | 3 | 4 | 1500 |  | 6000
25 | LM2735XMF | TI | LM2735XMF | 1.6-MHz Space-Efficient Boost and SEPIC DC-DC Regulator 24V 2.1A | 1 | U4 | OK | 3.05x3.0 | 1.45mm | 2850 | 2850 | 1 | 2850 | LM2735XMF | LM2735XMF | ICbanQ | 3 | 4 | 2450 | 9800
26 | LM3671MF-3.3 | TI | LM3671MF-3.3 | 2-MHz, 600-mA Step-Down DC-DC Converter | 1 | U5 | OK | 3.05x3.0 | 1.45mm | 1750 | 1750 | 1 | 1750 | LM3671MF-3.3 | LM3671MF-3.3 | ICbanQ | 3 |  |  | 0
27 | BPE-1407P-40 | EL3 | BPE-1407P-40 | Pin type, Piezo Buzzer 40(4.0KHz), 5V | 1 | BZ1 | OK | 13.8pi | 6.8mm | 260 | 260 | 1 | 260 | BUZZER | BPE-1407P-40 | ICbanQ | 3 | 4 | 260 | 1040
28 | 12512WS-04B | YEONHO | 12512WS-04B | CON 4-pin, Throgh hole type | 3 | J1,J2,J3 | OK | 7.5x3.6 | 4.2mm | 120 | 360 | 20 | 2400 | 12512WS-04B | 12512WS-04B | ic114 | 9 | 20 | 120 |  | 2400
29 | HI05-AG0272 | 협진 | MCUD-U52105 | Micro USB type-B 5PIN SOCKET | 1 | J4 | OK | 7.9x5.7 | 2.90mm | 260 | 260 | 1 | 260 | MCUD-U52105 | MCUD-U52105 | ICbanQ | 3 | 4 | 320 | 1280
30 | DSBU-9PIN-R/A | MOLEX | DSBU-9PIN-R/A | D-SUB PCB¿e 2-row 9-pin Female Right angle | 1 | J5 | OK | 30.8x18.2 | 12.5mm | 250 | 250 | 1 | 250 | DSBU-9PIN-R/A | DSBU-9PIN-R/A | ICbanQ | 3 | 4 | 250 | 1000
31 | YST-1102SF | 영성정공 | YST-1102SF | TACH Switch 6.0x6.0, 8.0MM SMD | 2 | SW1,SW2 | OK | 10x6.0 | 8.0mm | 100 | 200 | 10 | 1000 | ITS-1105 | ITS-1105-SMD | ic114 | 6 | 10 | 100 |  | 1000
32 | YST-1102SA | 영성정공 | YST-1102SA | TACH Switch 6.0x6.0, 5.0MM SMD | 1 | SW3 | OK | 10x6.0 | 5.0mm | 80 | 80 | 10 | 800 | ITS-1105 | ITS-1105-SMD | ic114 | 3 | 10 | 80 |  | 800
33 | PTV09A-4020U-B103 | BOURNS | PTV09A-4015U-B103 | Bourns Panel Mount Potentiometers 10K LINEAR 20% T=20mm | 1 | VR1 | OK | 12.5x11.4 | 20.00mm | 910 | 910 | 1 | 910 | PTV09A-4015U | PTV09A-4015U-B103 | ICbanQ | 3 | 4 | 910 | 3640
34 | NC | WALSIN | NC | - | 4 | R4,R5,R24,R25 | - | 1.0x0.5 | 0.40mm |  | 0 |  | 0 | R-1005 | R-1005
35 | TP_CIR0.8 | - | - | - | 2 | USB+,GND | - | 0 | - |  | 0 |  | 0 | TP_CIR0.8 | TP_CIR0.8
| 12505HS-04 | YEONHO | 12505HS-04 | 1.25mm Pitch Housing 4Pin - 12512WS application | 3 |  |  |  |  | 35 | 105 | 20 | 700 |  |  |  | 9 | 20 | 35 |  | 700
| 12505TS | YEONHO | 12505TS | 1.25mm Pitch Terminal 1A, AWG#28~#32 | 24 |  |  |  |  | 20 | 480 | 100 | 2000 |  |  |  | 72 | 100 | 20 |  | 2000
[11 empty] | 25180 |  | 47080 | [6 empty] | 56520 | 12900
[20 empty] | 5652 | 1290
[20 empty] | 62172 | 14190
2.77
13.85
[11 empty] | 30.8 |  | 8.08
[11 empty] | 24.99 | 24.99 | 2.84
[11 empty] | 5.81 | 2.77 | 5.9
[11 empty] | 2.905 | 11.08 | 16.82
[12 empty] | 13.91 | 18.33
[12 empty] | 6.955 | 1.51
12.43
9.86
20.94
12.43
5.08
200
-194.92
-94.92

## ETC
No |  |  | P_value | Vendor | 수량 | 단가 | 총가격
1 | Battery | CON | 12505HS-04 | YEONHO | 20 | 35 | 700 | 1.25mm Pitch Housing 4Pin - 12512WS application
|  | Pin | 12505TS | YEONHO |  |  |  | AWG#28~#32 | ICbanQ
|  | Wire | [7 empty] | gun.joung@gmail.com
2 | Transformer | CON |  | YEONHO | [5 empty] | ilovehwa0311
|  | Pin |  | YEONHO
3 | JTAG Cable | CON |  | YEONHO |  |  |  |  | ic114
|  | Pin |  | YEONHO | [5 empty] | ingunj
|  | Wire | [7 empty] | ilovehwa0311
4