## Plasma_Gen_Transformer_SCH_V2.0
Part Type Report1 for Plasma_Gen_Transformer_SCH_V1.0_20180203.sch on 2018-02-03 오후 10:52:04
Type C
No | P_value | Vendor | V_PN | V_Desc | Reference No. | Q'ty | Unit Cost | Cost | MOQ | Cost | Agency | 구매수량 | P_size | Height | Type | PCB Decal
1 | 220uF/16V | KEMET | T491D227K016AT | Tantal Capacitor 220uF/16V Case-D 7343 size | C7 | 1 | 2280 | 2280 | 5 | 11400 | 디바이스마트 | 50 | 6.6x6.6 | 7.7mm | MVG16VC220MF80 | MVG16VC220MF80
2 | 0.1uF | MURATA | GRM155R71C104KA88D | CAP CER 0.1uF 16V 10% X7R 0402 | C6 | 1 | 10 | 10 | 100 | 1000 |  |  | 1.0x0.5 | 0.55mm | C-1005 | C-1005
3 | 100K | WALSIN | WR04X1003FTL | RES SMD 100K OHM 1% 1/16W 0402 | R5,R6 | 2 | 10 | 20 | 100 | 1000 |  |  | 1.0x0.5 | 0.40mm | R-1005 | R-1005
4 | NVMFS5C450NL | ON Semiconductor | NVMFS5C450NL | 40V, 2.8mOhm , 110A, Single N−Channel Power MOSFET | Q5,Q6 | 2 | 960 | 1920 | 1 | 1920 | ICbanQ | 10 | 6.73x6.22 | 2.38mm | NTD5802N | NTD5802N
5 | 53398-0471 | Molex | 53398-0471 | 1.25mm 4-Pin SMD Straght 1A HEADER | J3 | 1 | 130 | 130 | 100 | 13000 | ICbanQ | 100 | 7.5x3.6 | 4.2mm | 53398-0471 | 12512WS-04B
6 | CTX210609-R | COOPER Bussmann | CTX210609-R | TRANSFORMER CCFL 6W | TX3 | 1 | 11090 | 11090 | 1 | 11090 | ICbanQ | 2,2,2 | 26x16.5 | 7.1mm | CTX2106XX-R | CTX2106XX-R
7 |  |  |  | PCB Solder PAD 5x5 | P3 | 1 | [6 empty] | 5.0x5.0 |  | PAD_5X5 | HOLE3.0
15450
No | P_value | Vendor | V_PN | V_Desc | Reference No. | Q'ty | Unit Cost | Cost | MOQ | Cost | Agency | 구매수량
1 | 51021-0400 | Molex | 51021-0400 | 1.25mm 4-Pin Housing, Female | - | 1 | 200 | 200 | 10 | 2000 | ICbanQ | 30
2 | 50058-8000 | Molex | 50058-8000 | CRIMP TERMINAL 51021용 (1.25mm) AWG 28,30,32 | - | 4 | 20 | 80 | 100 | 2000 | ICbanQ | 220
[8 empty] | 280 |  | 4000
| 053261-0571 | Molex |  | 1.25mm Pitch Header, Surface Mount, Right Angle, 5-Pin
| 053048-0510 | Molex |  | 1.25mm Pitch Header, Thru-Hole, Right Angle, 5-Pin